## Substructure
BUILDING MATERIALS - GAUGE READER'S HOUSE - SANYATI
SIMPLIFIED BIDDING
A. | Substructure
S/N | DESCRIPTION | Qty | Unit | Unit Price (US$) | Total Price(US$)
1 | Cement (PPC or Superset) | 160 | bag
2 | Quarry Dust | 30 | tons
3 | Stones (19mm) | 20 | tons
4 | Building sand (pit sand) | 30 | tons
5 | 115mm brickforce (4.5") | 8 | roll
6 | 150mm brickforce (6") | 10 | roll
7 | 115mm dpc | 3 | roll
8 | 150mm dpc | 3 | roll
9 | Polythene sheeting- 100m length rolls- MEDIUM | 1 | roll
10 | Anti Poison | 2 | 5 ltrs
11 | Meshwire S193 | 6 | sheets
12 | Electrical conduits (25) | 1 | bundle
13 | Steel Pegs for setting out - Y12 - 50cm | 24 | each
14 | Lime | 2 | 50kg
TOTAL PRICE
TRANSPORT
TOTAL PRICE INCL TRANSPORT

## Superstructure
BUILDING MATERIALS - GAUGE READER'S HOUSE - SANYATI
SIMPLIFIED BIDDING
B. | Superstructure
S/No. | DESCRIPTION | QTY | Unit | Unit Price (US$) | Total Price(US$)
1 | 150mm x 230 x 460 Cement Concrete Blocks | 2300 | each
2 | 115mm x 230 x 460 Cement Concrete Blocks | 1100 | each
3 | Pan Bricks - Window Sills | 160 | each
4 | Wire Nails 5" | 3 | kg
5 | Wire Nails 2" | 1 | kg
6 | Wire Nails 3" | 10 | kg
7 | Steel Nails 4" | 4 | kg
8 | Timber Fascia Board 4-5 length | 10 | each
9 | Timber - Brandering 50x50 | 10 | each
10 | 12mm Deformed steel reinforcement | 36 | 12m lens
11 | 8mm Round steel reinforcement | 21 | 12m lens
12 | Tying wire | 10 | kg
13 | Airvents- Internal cement | 20 | No
14 | Airvents- External cement | 20 | No
TOTAL PRICE
TRANSPORT
TOTAL PRICE INCL TRANSPORT

## Roofing
BUILDING MATERIALS - GAUGE READER'S HOUSE - SANYATI
SIMPLIFIED BIDDING
C. | Roofing
S/No. | DESCRIPTION | Qty | Unit | Unit Price (US$) | Total Price(US$)
1 | 38 x 114 mm Wall plate | 4 | Length
2 | 75x50mm Sprockets | 5 | Length
3 | 152mmx50mmx6m P/Timber beams | 28 | Length
4 | Turnall Asbestors Fascia Boards (3.6m) | 10 | Length
5 | Nutec Fascia Jointers - Corner 225mmx10mm | 4 | each
6 | Nutec Fascia Jointers - Straight 225mmx10mm | 6 | each
7 | I.B.R. Roof sheets (4mmx0.7mx4m) - Green | 30 | No
8 | I.B.R. cranked ridges | 15 | No
9 | I.B.R Roofing Nails - with Rubber | 15 | kg
10 | Ceiling Boards -New Tek (1.2 x 3.5m) | 18 | boards
11 | 38x38mm Brandering for Ceiling (6m) | 40 | Length
12 | Ceiling strips (4m) | 22 | Length
13 | 3.6m Cornices (for New Tek) | 24 | Length
14 | Alcolin Silicone sealant - White | 4 | each
15 | Ceiling nails | 5 | kg
16 | Rhinoset 25kg | 1 | each
17 | Wood preservative | 3 | 5litr
TOTAL PRICE
TRANSPORT
TOTAL PRICE INCL TRANSPORT

## Carpentry + Iron
BUILDING MATERIALS - GAUGE READER'S HOUSE - SANYATI
SIMPLIFIED BIDDING
D. | Carpentry, Joinery and Ironmongery
S/No. | DESCRIPTION | Qty | Unit | Unit Price (US$) | Total Price(US$)
1 | C4H (complete with burglar bars) | 5 | No
2 | C2H (complete with burglar bars) | 3 | No
3 | E1H (complete with burglar bars) | 2 | No
4 | Window Handles | 13 | No
5 | Window slides | 15 | No
6 | 4.5" (115 mm) steel std (0.8mm gauge) right hand door frame | 4 | No
7 | 4.5" (115 mm) steel std(0.8mm gauge) left hand door frame | 2 | No
8 | 6" (150 mm) steel std (1mm gauge) left hand door frame | 2 | No
9 | 2 lever lockset | 6 | No
10 | 3 lever lockset | 2 | No
11 | Door White Internal - Semi-solid core flush 6 Panel door size 44 x 825 x 2000 | 4 | No
12 | Door Internal - Semi-solid core flush panel door size 44 x 725 x 2000 | 2 | No
13 | Door External Solid core 8 Panel or Double batterns panel door size 44 x 825 x 2000 with Clear Vanish | 2 | No
14 | 3mm Clear Glass | 15 | m2
15 | Obscure Glass 4mm | 1 | m2
16 | Window Putty | 40 | kg
17 | Rubber Door Stops | 8 | No
18 | Salmonia | 1 | kg
19 | Silicon | 3 | tube
20 | Wood screws 40x6mm | 1 | box
21 | 6mm vereandah bolts | 1 | box
22 | Pop rivets-Smallest size | 1 | box
TOTAL PRICE
TRANSPORT
TOTAL PRICE INCL TRANSPORT

## Plumbing
BUILDING MATERIALS - GAUGE READER'S HOUSE - SANYATI
SIMPLIFIED BIDDING
E. | Plumbing
S/No. | DESCRIPTION | Qty | Unit | Unit Price (US$) | Total Price(US$)
E.1 | Drainage
1 | 110mm PVC sewer pipes | 3 | No
2 | 110mm PVC plain Y-junctions | 4 | No
3 | 110mm PVC gulley P-trap | 2 | No
4 | 110mm PVC gulley heads | 2 | No
5 | 110mm PVC UB 41 Bends | 3 | No
6 | 110mm PVC UB 42 Bend | 1 | No
7 | 110mm PVC SY 42 Tee | 1 | No
8 | 110mm PVC vent valve | 1 | No
9 | 110mm Pan Collar | 1 | No
10 | 110mm PVC Rodding eyes - 45 degrees | 3 | No
11 | 50mm PVC Waste pipe x 6m | 1 | No
12 | 110mm PVC SY 40 Septic Tees | 2 | No
13 | 50mm PVC Waste elbows | 5 | No
E.2 | Pipework (NB: All copper fittings to be Capillary)
1 | 25mm PVC pressure pipes x 6m | 2 | no
2 | 25mm PVC female elbows | 2 | no
3 | 25mm PVC plain elbow | 1 | no
4 | 25mm PVC female Tee | 1 | no
5 | 22mm copper pipe | 1 | no
6 | 15mm copper pipes | 2 | no
7 | 22mm male copper adapters | 8 | no
8 | 22mm copper elbows | 4 | no
9 | 22mm copper Tees | 5 | no
10 | 22-15mm copper reducing elbows | 3 | no
11 | 15mm copper female elbow | 1 | no
12 | 15mm copper female adpaters | 3 | no
13 | 15mm copper male adpaters | 7 | no
14 | 15mm copper elbows | 10 | no
15 | 22-15mm copper reducing Tees | 3 | no
E.3 | Fittings
1 | Toilet pan complete with ceramic cistern | 1 | no
2 | Toilet cover /seat | 1 | no
3 | Double bowl kitchen sink (1500x500mm) | 1 | no
4 | Wash hand basin + pedestal | 1 | no
5 | 20mm ball corks | 2 | no
6 | 15mm shower arm + rose (Cobra) | 1 | no
7 | 15mm cobra pillar taps | 2 | no
8 | 15mm flex connectors | 3 | no
9 | 15mm angle-valve | 1 | no
10 | 50mm shower P-trap | 1 | no
11 | 50mm PVC Insp Bend | 3 | no
12 | Sink Mixer | 1 | no
13 | 15mm under tile stop corks - Cobra | 2 | no
14 | 32mm basin waste | 1 | no
15 | 40x40mm P-trap | 2 | no
16 | 30x40mm S-trap | 1 | no
17 | 40mm sink waste | 2 | no
18 | GI Pipe 80cm Long 3/4 | 1 | no
19 | GI Elbows 3/4 | 2 | no
20 | Garden Tap 3/4 | 1 | no
21 | Square Tube 25mm | 1 | no
22 | Cast-iron manhole cover - 600x450mm | 3 | no
23 | Solar Geyser 100 Litres | 1 | no
24 | Angle iron 50mm x 50mm - for solar geyser installation on roof | 1 | no
E.4 | Sundries
1 | Soldering wire | 3 | No
2 | 190g gas cartridge | 3 | No
3 | 100ml flux | 1 | No
4 | Thread seal tape | 5 | No
5 | 200ml prodorite solvent cement | 1 | No
TOTAL PRICE
TRANSPORT
TOTAL PRICE INCL TRANSPORT

## Electricals
BUILDING MATERIALS - GAUGE READER'S HOUSE - SANYATI
SIMPLIFIED BIDDING
F. | Electricals
S/No. | DESCRIPTION | Qty | Unit | Unit Price (US$) | Total Price(US$)
1 | Standard meter box - Single Phase | 1 | each
2 | 10 way Distribution board | 1 | each
3 | 60A TP MCB - Haymen | 1 | each
4 | 30 Amp Mcb - Haymen | 1 | each
5 | 15 Amp Mcb - Haymen | 2 | each
6 | 5 Amp Mcb - Haymen | 2 | each
7 | MCB blank covers | 4 | each
8 | Meter Box/Board 1 Phase 20x16 | 1 | each
9 | 4 foot flourescent LED fittings - Philips | 4 | no
10 | Ceiling rose | 8 | no
11 | Spherical fittings | 2 | no
12 | Osram LED flood lights eco 50w/6500k | 4 | no
13 | Energy saver bulbs 12 watts | 8 | no
14 | Double sockets boxes - Plastic | 14 | no
15 | Double sockets 13Amps | 8 | no
16 | Double sockets 15Amps | 6 | no
17 | Switch 6x3 Cooker Control unit with 15amp S/O | 1 | no
18 | 19mm pvc conduit - Africa Cab | 2 | bundle
19 | Locknut galvanised 20mm | 1 | each
20 | Electrical Conduit 25mm PVC 4.0m | 1 | each
21 | 19mm pvc couplings / Male bush | 300 | no
22 | 19mm pvc nipples / Female bush | 150 | no
23 | 3 x 3 flush box | 8 | no
24 | 20mm Saddles | 60 | no
25 | Self tapping screws (4.0x30mm) | 1 | box
26 | 25mm pvc conduits | 2 | no
27 | 25mm pvc couplings | 10 | no
28 | 25mm pvc nipples | 10 | no
29 | PVC Round boxes /Looping | 80 | no
30 | PVC Round box covers / looping | 80 | no
31 | 20mm Sprague conduit x 1m | 1 | no
32 | 20mm Sprague conduit connectors | 2 | no
33 | Dome cover 20mm | 1 | no
34 | Locknut galvanised 20mm | 1 | no
35 | Solvent cement | 1 | 500ml
36 | D-Iron and shackle | 1 | no
37 | Electrical shackle insulator 63mm | 1 | each
38 | 3 gang 2 ways switch | 5 | no
39 | 2 gang 2 way switch | 3 | no
40 | 1.5mm single core pvc insulated cable-Red | 3 | Roll
41 | 1.5mm single core pvc insulated cable-Black | 3 | Roll
42 | 2.5mm single core pvc insulated cable-Red | 3 | Roll
43 | 2.5mm single core pvc insulated cable-Black | 3 | Roll
44 | 2.5mm single core pvc insulated cable-Green | 3 | Roll
45 | 6mm red cable | 15 | metre
46 | 6mm black cable | 15 | metre
47 | 6mm green cable | 15 | metre
48 | Earth wire | 35 | metre
49 | 16mm red cable | 15 | metre
50 | 16mm black cable | 15 | metre
51 | Earth wire | 20 | metre
52 | Earth spike complete with clamp /Earth Rod | 1 | no
53 | 10mm crimping lugs | 3 | no
54 | 2.5mm crimping lugs | 2 | no
55 | 1,5mm crimping lugs | 2 | 2
56 | 63mm dia pvc sleeve | 35 | m
57 | 19mm dia pvc sleeve 90 degree bend/ Elbows | 25 | no
58 | Bonding strip | 10 | metre
59 | Neutral bar | 2 | no
60 | Insulation Tape | 5 | No
61 | Earth Box | 1 | No
62 | Lightining Arrestor (Indoor) | 1 | No
63 | Verandah bolt 6x50mm | 4 | each
64 | Wood screws (4.0 x 30mm) pack of 25 | 1 | No
65 | Safe top steel wood screws 4.0x30mm pack of 25 | 4 | No
TOTAL PRICE
TRANSPORT
TOTAL PRICE INCL TRANSPORT

## Tiling
BUILDING MATERIALS - GAUGE READER'S HOUSE - SANYATI
SIMPLIFIED BIDDING
G. | Tiling
S/No. | DESCRIPTION | Qty | Unit | Unit Price (US$) | Total Price(US$)
1 | Floor tiles 60mm x 60mm @ 1.44m2 / box of 4 (Smooth) - Lounge and Bedrooms, incl skirting strips | 50 | box
2 | Floor tiles 60mm x 60mm @ 1.44m2 / box of 4 (Rough) - Verandah, incl skirting strips | 6 | box
3 | Floor tiles 30mm x 30mm (rough) - Shower | 6 | box
4 | Wall tiles 25mm x 40mm - Kitchen, Shower and Toilet | 34 | box
5 | Tile Fix 20kg | 140 | bag
6 | Grout (4kg White + 8kg Grey) | 12 | kg
7 | Tile trimmers - plastic 10mm - inside | 10 | metres
8 | Tile trimmers - aluminium 10mm -veranda | 4 | metres
TOTAL PRICE
TRANSPORT
TOTAL PRICE INCL TRANSPORT

## Painting
BUILDING MATERIALS - GAUGE READER'S HOUSE - SANYATI
SIMPLIFIED BIDDING
H. | PAINTING
S/No. | DESCRIPTION | Qty | Unit | Unit Price (US$) | Total Price(US$)
1 | Dulux undercoat universal white 20L | 4 | 20ltr
2 | Dulux PVA Weatherguard base 9 - Karahali, for Outside walls | 3 | 20ltr
3 | Dulux PVA - Inside (washable paint) | 5 | 20ltr
4 | Dulux primer pinkwood 5L | 2 | 5ltr
5 | Gloss white - Frame finishes | 2 | 5ltr
6 | Roof/stoep paint | 2 | 5ltr
7 | Dulux PVA ceiling white 20L | 3 | 20ltr
8 | Turpentine/Thinners | 3 | 5ltr
9 | Dulux ext d/life t/vanish clear 1L | 1 | 5ltr
10 | Dulux rockgrip acrylic roof black 5L | 2 | Litre
11 | Hamilton classic tray set 225mm | 7 | each
12 | Addis foam roller set 110mm | 2 | each
13 | Hamiton Paint Brush 2" | 8 | each
14 | Hamiton Paint Brush 3" | 6 | each
15 | Baby Roller Brush | 2 | each
16 | Dulux Prepaint Crack filler (2kg) | 3 | each
17 | Dulux Prepaint Crack filler (500g) | 2 | each
18 | Masking Tape (large) | 4 | rolls
19 | Klingspor abrasive strips 300x1000mm | 3 | each
20 | Sand Paper - 8 grit | 3 | rolls
21 | Mutton cloth white rolls 1kg | 1 | kg
TOTAL PRICE
TRANSPORT
TOTAL PRICE INCL TRANSPORT

## Labour BoQ & Work Plan
I. | LABOUR
| STAGES | Works Description/Stages -Workflow | AMOUNT USD
| A | Mobilization & Setting Out
Mobilization & Setting out
Construction of Contractor’s temporal shelters
| B | Substructure
Trenching, Casting of foundation concrete footings
Blockwork construction to slab level
Back filling and compaction of foundations (If appropriate, with soil from Septic Tank excavation to be used as material for backfilling)
Casting of slab and curing
| C | Superstructure
Construction of walls to Window level
Installation of electrical conduits in walls– for electrical sockets (the conduits to be put at window level) – 1ST Stage
Construction of walls to lintel level
Shuttering and Casting of lintels
Blockwork construction to wall plate
| D | Roofing
Construction and installation of roof trusses
Installation of roofing sheets
Laying of electrical conduits and installation of electrical cables – 2ND stage
Beam Filling and Reviews
| E | Door and Window Frames
Installation of Door Frames
Installation of Window Frames
| F | Septic Tank and Soakaway
Digging of Septic Tank (Cross-ref: Backfilling)
Casting Slab for Septic Tank and Soakaway (within the Slab works (see above)
Construction of Septic Tank and Soakaway - including props / shuttering and casting concrete for covers etc
Collection of stones and Filling of soakaway material
| G | Plumbing – 1st Stage
Laying of sewer pipes and water pipes in walls and all connections outside to septic tank
| H | Plastering of walls
Plastering inside and outside
Installation of Window sills
Land scaping and making good (cleaning and removing all rubble)
Skirt-concreting.
| I | Ceiling Boards
Installation of ceiling boards
| J | Undercoat Painting- -1st stage
Painting inside and outside, including ceiling boards
| K | Plumbing & Electrical Finishes – 2nd Stage
Installation of plumbing fittings
Installation of electrical fittings
| L | Floor Tiling and Wall Tilling (Kitchen and Ablutions)
Put Tiles as appropriate (Price per sqm)
| M | Doors and Window Fittings
Installation of window panes complete with accessories
Installation of doors complete with mortice locks
| N | Final -Final Finishes
Plumbing Fittings/Connections including testing
Electrical Fittings- 3rd stage including testing
Painting – Paint finish
| P | COMMISSIONING | 0

## Take- Off
TAKE-OFF
Foundations
DATA
|  | Lengths | Overall building length | 10000 | mm
|  |  | Girth External Walls | 9885 | mm
|  |  | Internal 230 mm walls | 6600 | mm
|  |  | Internal 115 mm walls | 18150 | mm
|  |  | Topsoil thickness | 150 | mm
|  | Widths | Overall building width | 7000 | mm
|  |  | Foundation width(230 mm walls) | 690 | mm
|  |  | Foundation width(115 mm walls) | 450 | mm
|  |  | External walls thickness | 230 | mm
|  |  | Internal walls thickness | 230 | mm
|  |  | Internal walls thickness | 115 | mm
|  | Heigths/Depths/Thickness | Footings under 230 mm walls | 230 | mm
|  |  | Foundation depth (From N.G.L to | 1000 | mm
founding depth)
|  |  | Footings under 115 mm walls | 230 | mm
|  |  | N.G.L up to D.P.C | 150 | mm
|  |  | Brickforce after every | 3rd | Corse
|  |  | Hardcore | 150 | mm
|  |  | Conc Slab | 100 | mm
Voids
Length
|  |  | Void 1 | 1000 | 2000
|  |  | Void 2 | 3000 | 4000
|  |  | Void 3 | 5000 | 6000
|  |  | Rooms | Length | Width
|  |  |  | mm | mm
|  |  | Bedroom 1 | 3500 | 3400
|  |  | Bedroom 2 | 3400 | 3000
|  |  | Lounge | 4900 | 3500
|  |  | Passage | 2500 | 1100
|  |  | Kitchen | 2800 | 2500
|  |  | Bath | 2500 | 1250
|  |  | Toilet | 2500 | 1150
|  |  | Verandah | 3300 | 1500
OPENINGS
WINDOWS-3mm clear glazed
|  |  | Length Height | QTY
|  |  | C4H 1511 949mm | 5
|  |  | C2H 1022 949mm | 3
WINDOWS-4mm Obscure
|  |  | E1H 533 654 | 2
|  |  | Total Windows | 10 | N0.
|  |  | Lintel overlap | 75 | mm
Beam over openings
On 230 mm walls
|  |  | Total Length | 20000 | mm
|  |  | Width | 230 | mm
|  |  | Height | 75 | mm
On 115 mm walls
|  |  | Total Length | 10000 | mm
|  |  | Width | 115 | mm
|  |  | Height | 75 | mm
SUBSTRUCTURE
Clear Site
|  |  |  | Length | Width
|  |  |  | 10000 | 7000
|  |  | Add 2/1000 | 2000 | 2000
|  |  |  | 12000 | 9000
| 12 |  | Clear site 1000 mm around external walls of bldng
9
|  | 108 | m2
Excavate to remove vegetable soil
Foundation spread
690
|  |  | Less | 230 | (Walls)
|  |  | 2/ | 460
230
|  |  |  | Length | Width
|  |  |  | 10000 | 7000
|  |  | Add 2/230 Foundation spread | 460 | 460
|  |  |  | 10460 | 7460
| 10.46 |  | Excavate to remove vegtable soil average depth 150 mm
7.46
78.0316
Foundation Trenches
External Girth 230
|  |  | Length | 10000
|  |  | Width | 7000
|  |  | 2/ | 17000
34000
|  |  | less 4x.5x2x230 | 920
33,80
0
|  |  | Internal wall 230mm | 6600 | mm
Internal 115 mm
|  |  | Internal wall 115mm | 18500 | mm
|  |  | Depth | 620 | mm
|  |  | Width | 690 | mm
Excavate for surface trenches n.e 2m deep commencing from
| 6.6 |  | NGL
| 0.62 |  | &
| 0.69 | 2.8235 | Return, fill and ram
18.5
0.62
| 0.69 | 7.9143
33.8
0.62
| 0.69 | 14.4596
|  | 25.1974 | m3
Concrete footings
| 33.8 |  | Vibrated reinforced concrete grade 25 to strip footings
| 0.69 |  | &
| 0.23 | 5.3641 | Ddt R.F.R & Add cartaway
6.6
0.69
| 0.23 | 1.0474
18.15
0.45
| 0.23 | 1.8785
|  | 8.29 | m3
One Brickwalls in foundations
Brickwork height
|  |  | Depth (NGL to founding depth) | 1000
|  |  | Add from NGL up to DPC | 150
1150
|  |  | Less (concrete footing) | 230
920
| 9.885 |  | One brickwalls in common brickwork in foundations
| 33.8 |  | (Mortar mix 1:4)
| 0.92 | 31.1
6.6
| 0.92 | 6.072
|  | 37.172 | m2
Half Brickwalls in foundations
Brickwork height
|  |  | Depth (NGL to founding depth) | 1000
|  |  | Add (From NGL up to DPC | 150
1150
|  |  | Less (Concrete footing) | 230
920
| 18.15 |  | Half brickwalls in common brickwork in foundations(Mortar mix
| 0.92 |  | 1:4)
|  | 16.698 | m2
230 mm Brickforce
|  |  | Brickforce after every | 3rd
|  |  | Factor | 3.92
| 143.16 | 143.16 | Ref C2 Brickforce suitable for one brickwalls
115 mm Brickforce
|  |  | Brickforce after every | 3rd
|  |  | Factor | 3.92
| 65.48 | 65.48 | Ref C2 Brickforce suitable for one brickwalls
D.P.M
Bedroom 1
| 3.5 |  | 250 Micron Black polthene sheeting
| 3.4 | 11.9 | &
| 3.4 | Bedroom 2 | Strike off and cure tops of concrete
| 3 | 10.2 | &
Termite treatment
|  | 0 | &
S193 Fabric Mesh Reinforcement
|  | 0 | &
Hardcore and compact
|  | 0 | x | 0.15 | m3/ m2
|  |  |  | 10.4625 | m3
&
| 4.9 | Lounge | Concrete Grade 25 to surface Slabs
| 3.5 | 17.15 | x | 0.1 | m3/ m2
| 2.8 | Kitchen |  | 6.975 | m3
| 3.5 | 9.8
| 2.5 | Passage
| 1.1 | 2.75
| 2.8 | Kitchen
| 2.5 | 7
| 2.5 | Bath
| 1.25 | 3.125
| 2.5 | Toilet
| 1.15 | 2.875
| 3.3 | Verandah
| 1.5 | 4.95
69.75
SUPERSTUCTURE
| 33.8 |  | Damp proof course 230 mm
| 0.23 | 7.774
6.6
| 0.23 | 1.518
9.292
| 18.15 |  | Damp proof couse 115 mm
0.15
2.7225
| 33.8 |  | 0ne brickwalls in common bkw
| 2.8 | 94.64
6.6
| 2.8 | 18.48
113.12
| 18.15 |  | Half brickwalls in common brickwork
2.8
50.82
|  |  | Brickforce After every | 4 | th course
|  |  | Factor | 2.9412
| 332.7059 | 149.04 | Ref C2 Brickforce suitable for One brickwalls
|  |  | Brickforce After every | 4 | th course
|  |  | Factor | 2.9412
| 149.4706 | 149.4706 | Ref C2 Brickforce suitable for One brickwalls
Beam filling
|  |  |  | Height |  |  | Proposed gauge Station House
|  |  | 3 Courses | 255
| 58.75 |  | Half Brick wall Beam filling
0.255
14.9813
Wall plate
|  |  | Length | 10000
|  |  | Width | 7000
|  |  | 2/ | 17000
34000
34000
|  |  | Add 4x.5x2x114 | 0.456
34000.456
| 0,04 | 0,04 | 114 x 38 mm W.s.w wall plate
Paint to wall plate
|  |  | Girth | 20
|  |  | Width | 0.114
|  |  | Thickness | 0.38
|  |  | 2/ | 0.494
0.988
| 0.988 |  | Wood preservative(Carbolineum) to wall plate
0.04
0.03952
Galvanised Hoop Irons
|  |  | Wall plate length | 20000
|  |  | /800 spacing | 25
26
| 26 | 26 | 1.24 m long galvanised hoop iron ties
FINISHES
WALL FINISHES
3.5
2/ | 2.8 | 9.8
3.4
2/ | 2.8 | 9.52
3.4
2/ | 2.8 | 9.52
3
2/ | 2.8 | 8.4
4.9
2/ | 2.8 | 13.72
2.5
2/ | 2.8 | 7
1.1
2/ | 2.8 | 3.08
2.8
2/ | 2.8 | 7.84
2.5
2/ | 2.8 | 7
2.5
2/ | 2.8 | 7
1.25
2/ | 2.8 | 3.5
2.5
2/ | 2.8 | 7
1.15
2/ | 2.8 | 3.22
3.3
2/ | 2.8 | 9.24
1.5
2/ | 2.8 | 4.2
110.04
WINDOWS
| 10 | 10 | Set up in position,cross brace and build in steel window
frames not exceeding 5m2
3mm Clear glazing to steelsashes including linseedoil
putty
5 | 1.511 | 7.555 | C4H 1511 949mm
| 0.949 | 1.898 | &
3 | 1.022 | 3.066 | C2H 1022 949mm
| 0.949 | 1.9 | Ddt one brick walls
| 0 | 14.419 | m2
Ddt external plaster
&
Ddt internal plaster
&
Ddt internal paint
&
Ddt external paint
4 mmm Obscure glazing to steel sashes including
linseed oil putty
2 | 0.533 | 1.06 | E1H 533 654
| 0.654 | 1.308
|  | 2.368 | m2
Concrete ring beam
2/ | 10 | 20
2/ | 7 | 14
|  | 34 | m
Bullnose edge brick cills
5 | 1.511 | 7.56 | C4H 1511 949mm
3 | 1.022 | 3.066 | C2H 1022 949mm
2 | 1.07 | 2.14 | E1H 533 654
|  | 12.766 | m
Plastering to reveals internally
5 | 3.066
| 0.115 | 1.7629 | &
3 | 2.55
| 0.115 | 0.87975 | Paint to ditto in narrow widths
1.07
| 0.12 | 0.1284
|  | 2.7711 | m2
Plastering to reveals externally
&
Paint to ditto in narrow widths
| 20 |  | Vibrated reinforced concrete grade 25 -20 mm stone in
| 0.23 |  | beams over openings
| 0.075 | 0.345
10
0.115
| 0.075 | 0.08625
|  | 0.43125 | m3
Reinforcement bars - All sizes
| 38.8125 | 38.8125 | kg
| 20 |  | Sawn formwork to sides of ring beams
| 0.15 | 3
14
| 0.15 | 2.1
|  | 4.5 | m2
| 20 |  | Sawn formwork to soffits of beams over openings
| 0.23 | 4.6
14
| 0.23 | 3.22
|  | 7.82 | m2